## Main
component | measure | inner | outer | units
sheet | thickness | 25 |  | mm
enclosure | width | 514 | 564 | mm | 505
| height | 1100 | 1150 | mm | 999.5
| depth | 562.2668 | 612.2668 | mm
| volume | 317.9056 | 397.1162 | L
| element | 5.9 |  | L |  | 61.127
| dogbox | 15.2225 |  | L |  | 98
| bracing | 11.1019 |  | L |  | 5990.446
| horn | 1.4 |  | L
| port | 7.3012 |  | L
| net volume | 276.98 |  | L
| target | 276.98 |  | L
| error | -1e-06 |  | L
dogbox | width | 286 | 311 | mm | only add one side as outer case is other side
| height | 232 | 232 | mm | because top and bottom are braces counted separately
| depth | 185.9778 | 210.9778 | mm | only add rear side as baffle is other side
| volume | 12.34 | 15.2225 | L
| element | 0.97 |  | L
| net volume | 11.37 |  | L
| target | 11.37 |  | L
| error | 3.3751e-14 |  | L
brace | width | 514 |  | mm
| depth | 562.2668 |  | mm
| area | 0.28901 |  | m2
| holes | 4 |  | -
| diameter | 146 |  | mm
| hole area | 0.066966 |  | m2
| net area | 0.22204 |  | m2
| thickness | 25 |  | mm
| volume | 5.551 |  | L
port | diameter | 102 | 108 | mm
| ports | 2
| area |  | 0.018322 | m2
| length | 423.5 | 398.5 | mm
| volume |  | 7.3012 | L

## 10NMBA520
https://www.diyaudioandvideo.com/Calculator/SpeakerDriverDisplacement/
Effective Cone Diameter = 211 mm
Mounting Depth = 102 mm
One-way, Linear Excursion (Xmax) = 4 mm
Magnet Diameter = 124 mm
Magnet Height = 42 mm
Front Baffle Thickness = 1.0 in
Flush Mount = Yes
Dimensions
Driver Displacement = 972.7 cm3

## L18P400
https://www.diyaudioandvideo.com/Calculator/SpeakerDriverDisplacement/
Effective Cone Diameter = 395 mm
Mounting Depth = 206 mm
One-way, Linear Excursion (Xmax) = 9 mm
Magnet Diameter = 225 mm
Magnet Height = 60 mm
Front Baffle Thickness = 1.0 in
Flush Mount = Yes
Dimensions
Driver Displacement = 5878.09 cm3